## Requirements Matrix
No. | Items | Description | SAMPLE RESPONSE | Stellar (WHD94) | MIB4 (WHD93) | IHD92 | Cle TV V2
1 | General | Date STB initially deployed to market | 2019-01-01 | 2018-10-04 | 2016-05-01 | 2014-02-01 | 2018-11-18
2 |  | Date STB delieveries stopped (n/a if still being offered in market) | n/a | n/a | n/a | n/a | n/a
3 |  | Number of devices in use by subscribers | 550k
4 |  | Number of subscribers with device | 500k | 3M (was1.4M) | 1M | 1.2M | 200K
5 |  | Countries where device is deployed | Netherlands | France | France | France | France
6 |  | Other 3rd party apps currently deployed on the device (Netflix, Amazon Prime, etc.) | Netflix, Videoland | Netflix, Youtube | Netflix | Netflix | Youtube
7 | Hardware | SoC Vendor | Broadcom | BroadCom | BroadCom | Intel | Amlogic
8 |  | SoC Model | 7271 | BCM 7268 | BCM 7252 | Groveland | S905x
9 |  | CPU Speed | 12k DMIPS | 14k DMIPS ARM 1.7GHz (quad core) | 10k DMIPS ARM 1.5GHz (dual core) | 4,5k DMIPS Atom 1.2GHz (single core) | 13.8k DMIPS
10 |  | Vendor | Sagemcom | Sagemcom | Sagemcom | Sagemcom | Innopia
11 |  | OS | Linux | Linux | Linux | Linux | Linux
12 |  | OS version | 3.10.92 | 4.1 | 3.14 | 2.6.39 | 4.9.26
13 |  | Middleware | Wyplay | Softathome | Softathome | Softathome | Innopia
14 |  | Does the device support for video delivery: OTT, IPTV or both? | OTT | both IPTV and OTT (DASH&MSS, DRM support) | both IPTV and OTT (DASH&MSS, DRM support) | both IPTV and OTT (DASH&MSS, DRM support) | OTT
15 |  | Device memory | 4GB | 2 GB (total HW RAM) | 2 GB (total HW RAM) | 2 GB (total HW RAM) | 2GB
16 |  | Memory available to Disney+ app | 2GB | 350MB (when Disney+ app is being used) | 350MB (when Disney+ app is being used) | 350MB (when Disney+ app is being used) | 500MB
17 | Media Support | HLS w/CMAF Via MSE/EME | yes | yes (MSE) | yes (MSE) | yes (MSE) | No
18 |  | AVC (video) | no | yes | yes | yes | yes
19 |  | HEVC (video) | no | yes | yes | no | yes
20 |  | E-AC-3 (audio) | no | yes (with MS12) | yes (with MS11) | yes | yes
21 |  | E-AC-3 w/Atmos (audio) (Optional) | no | Dolby Atmos passthrough only (no on-device decoding) | Dolby Atmos passthrough only (no on-device decoding) | Dolby Atmos passthrough only (no on-device decoding), not tested | no
22 |  | HDR10 and/or Dolby Vision (UHD) | Both | HDR10: yes DV: hardware ready, under study | No | No | yes (HDR10)
23 | Content Protection | PlayReady SL3000 and/or Widevine L1 | Both | PlayReady SL3000 and Widevine L1 | Only PlayReady SL2000 | Only PlayReady SL2000 | yes (for both)
24 |  | PlayReady 4.0+ and/or Widevine 3.1+ ·With CBCS support | no | PRPK 3.3 & CDM 3.5 / OEMCrypto v11 | PRPK 2.5 | PRPK 1.2 | PlayReady 3.0 and WideVine CDM version 3.0 (CBCS cipher is not supported)
25 |  | Digital video output? | yes | HDMI | HDMI | HDMI | yes
26 |  | Digital video output copy protection protocol? | HDCP 2.2 / Type | HDCP 2.2 | HDCP 2.2 | HDCP 1.4 | HDCP2.2
27 |  | Other DRMs supported on device | Nagra CA | ViaccessOrca DRM | ViaccessOrca DRM | none | None
28 | HTML5 | Capabilities Detection | yes (canPlayType) | MediaSource.isTypeSupported() with extension for resolution, frame rate, audio channels |  |  | yes (canPlayType)
29 |  | Codec, resolution, HDR, etc. |  | AVC up to 1080p60 HEVC main 10 up to 2160p60 (SDR/HDR10) | AVC up to 1080p60 HEVC main 10 up to 2160p60 | AVC up to 1080p60 | Info Provided into the attached document
30 |  | MSE | yes | yes | yes | yes | yes
31 |  | Modern EME With support for multiple keys per session. E.g. audio and video have different keys | yes | yes | yes | yes | yes
32 | Specific Questions | If an HTML5-based platform, what type and version of browser is the platform based on? | EU:sraf Mozilla/5.0 (Linux;) AppleWebKit/537.36 (KHTML, like Gecko) Chrome/47.0.2526.106 Safari/537.36 SRAF/4.0 | WPE 2.22 or later | WPE 2.22 or later | WPE 2.22 or later | Chromium 55.0.2883.75
33 |  | If an HTML5-based platform, what version of EME is implemented? | Checking internally | 2016-02-04 | 2016-02-04 | 2016-02-04 | Checking internally
34 |  | If an Android-based platform, what version of Android is implemented? | n/a | n/a | n/a | n/a | n/a
35 |  | Are there any limitations on the bitrate of of AVC content? | 135Mbps | HighProfile Level 4.1 supported | HighProfile Level 4.1 supported | HighProfile Level 4.1 supported | HighProfile Level 4.1 supported
36 |  | Are there any limitations on the frame rate of AVC content? E.g. is 1080p60 supported? | 4096*2160@60fps 1080P@60fps | Up to 1080p60 supported | Up to 1080p60 supported | Up to 1080p60 supported | 4096*2160@30fps, 1080p60fps
37 |  | Are there any limitations on the bitrate of of HEVC content? | 100Mbps | Main10Profile up to Level 5.1 | Main10Profile up to Level 5.1 | n/a | Checking internally
38 |  | Are there any limitations on the frame rate of HEVC content? E.g. is 2160p60 supported? | 4096*2176@60fps | Up to 2160p60 supported | Up to 2160p60 supported | n/a | 4096*2160@60fps, 1080p60fps
39 |  | Are there any limitations on the bitrate of E-AC-3 content? | 32Kbps~6Mbps | no | no | tested up to 384kbps | Checking internally
40 |  | If E-AC-3 streams are supported via an MSE SourceBuffer, are they supported both natively (packed audio segments) and encapsulated within a CMAF container? | no (not support CMAF) | yes | yes | yes | Browser does not support E-AC-3 (only native application)
41 |  | Is E-AC-3 audio is decodable on device, provided via bitstream output, or both? | yes | both | both | both | yes
42 |  | Is Dolby Atmos supported? If so, is Dolby Atmos audio decodable on device, provided via bitstream output, or both? | yes (based on Model) | Dolby Atmos passthrough only (no on-device decoding) | Dolby Atmos passthrough only (no on-device decoding) | Dolby Atmos passthrough only (no on-device decoding) | No
43 |  | If Dolby Vision is supported, please indicate which profiles are supported | yes (based on Model) Profile： IDK1.5.1 Profile 4 (Dual Layer fel到4K60fps) Profile 5 Profile 8 Profile 9 | no (hardware ready, under study) | no | no | n/a
44 |  | If PlayReady CDM is supported, but below version 4.0, please indicate the version. | 3.0 | 3.3 | 2.5 | 1.2 | 3.0
45 |  | If PlayReady 4.0 CDM or later is supported, please confirm CBCS is supported. | no | no | no | no | no
46 |  | If Widevine CDM is supported below version 3.1 that does not support CBCS, please indicate the version | 3.2.2 | OEMCrypto v11 / CDM 3.5 | no | no | no
47 |  | If Widevine CDM is supported at version 3.1, please confirm CBCS is supported. | no | OEMCrypto v11 / CDM 3.5 | no | no | no
48 |  | If PlayReady is supported and a device is not certified for SL3000 please confirm the following aspects of security: Secure Boot Hardware Root of Trust Secure Key Storage Secure Decryption (TEE) Secure Video Path HDCP (if digital output) | SL3000 supported | SL3000 supported | SL2000 with Secure boot, Hardware Root of Trust, Secure Key Storage, Secure Decryption(TEE), Secure Video Path and HDCP2.2 | SL2000 with Secure Boot, Hardware Root of Trust, HDCP 1.X | SL3000 supported
49 |  | Describe use of HTML5 or platform-specific APIs to determine capabilities (resolution, HDR format, audio format) | media.canPlayType(type) Return ""、"maybe"、"probably" | MediaSource.isTypeSupported() with extension for resolution, frame rate, audio channels |  |  | media.canPlayType(type) Return ""、"maybe"、"probably"
50 |  | Is an HDR UI supported? | no | no | no | no | no
51 |  | Are SDR and/or HDR graphics supported composited with HDR video? (E.g. thumbnails used for trick play) | yes | yes | no | no | yes
52 |  | What is the application graphics plane resolution when UHD video is displayed? (E.g. for displaying a video player UI over video). | 1080P | 1280x720 | 1280x720 | 1280x720 | 1080p
53 |  | What is the voltage range | 220-240 V / 50 Hz | 200-240 V / ~50 Hz | 200-240 V / ~50 Hz | 200-240 V / ~50 Hz | 220-240 V / 50 Hz
54 |  | What other Video outputs does the device support? | Scart / Component | None | CVBS (jack) | CVBS (jack) | Only HDMI Output